## HSC1_L
group | comp | idx | vector | name | latex_name
comp | 0 | 1 | state | delta | \delta
comp | 0 | 1 | input | omega | \omega
comp | 0 | 1 | output | delta | \delta
comp | 1 | 1 | state | P | P
comp | 1 | 2 | state | Q | Q
comp | 1 | 1 | input | i_od_pf | i_{o,pf}^d
comp | 1 | 2 | input | i_oq_pf | i_{o,pf}^q
comp | 1 | 3 | input | v_od_pf | v_{o,pf}^d
comp | 1 | 4 | input | v_oq_pf | v_{o,pf}^q
comp | 1 | 1 | output | omega | \omega
comp | 1 | 2 | output | v_od* | v_o^{d^*}
comp | 1 | 3 | output | v_oq* | v_o^{q^*}
comp | 2 | 1 | state | zeta_vd | \zeta_v^d
comp | 2 | 2 | state | zeta_vq | \zeta_v^q
comp | 2 | 1 | input | v_od* | v_o^{d^*}
comp | 2 | 2 | input | v_oq* | v_o^{q^*}
comp | 2 | 3 | input | i_od | i_o^d
comp | 2 | 4 | input | i_oq | i_o^q
comp | 2 | 5 | input | v_od | v_o^d
comp | 2 | 6 | input | v_oq | v_o^q
comp | 2 | 1 | output | i_od* | i_o^{d^*}
comp | 2 | 2 | output | i_oq* | i_o^{q^*}
comp | 3 | 1 | state | zeta_cd | \zeta_c^d
comp | 3 | 2 | state | zeta_cq | \zeta_c^q
comp | 3 | 1 | input | i_od* | i_o^{d^*}
comp | 3 | 2 | input | i_oq* | i_o^{q^*}
comp | 3 | 3 | input | i_od_hpf | i_{o,hpf}^d
comp | 3 | 4 | input | i_oq_hpf | i_{o,hpf}^q
comp | 3 | 5 | input | i_od | i_o^d
comp | 3 | 6 | input | i_oq | i_o^q
comp | 3 | 7 | input | v_od | v_o^d
comp | 3 | 8 | input | v_oq | v_o^q
comp | 3 | 1 | output | v_Md | v_M^d
comp | 3 | 2 | output | v_Mq | v_M^q
comp | 4 | 1 | state | i_od_pf | i_{o,pf}^d
comp | 4 | 2 | state | i_oq_pf | i_{o,pf}^q
comp | 4 | 1 | input | v_Md | v_M^d
comp | 4 | 2 | input | v_Mq | v_M^q
comp | 4 | 3 | input | v_od_pf | v_{o,pf}^d
comp | 4 | 4 | input | v_oq_pf | v_{o,pf}^q
comp | 4 | 5 | input | omega | \omega
comp | 4 | 1 | output | i_od_pf | i_{o,pf}^d
comp | 4 | 2 | output | i_oq_pf | i_{o,pf}^q
comp | 5 | 1 | input | i_od_pf | i_{o,pf}^d
comp | 5 | 2 | input | i_oq_pf | i_{o,pf}^q
comp | 5 | 3 | input | v_gD | v_g^D
comp | 5 | 4 | input | v_gQ | v_g^Q
comp | 5 | 5 | input | delta | \delta
comp | 5 | 1 | output | i_oD | i_o^D
comp | 5 | 2 | output | i_oQ | i_o^Q
comp | 5 | 3 | output | v_od_pf | v_{o,pf}^d
comp | 5 | 4 | output | v_oq_pf | v_{o,pf}^q
comp | 6 | 1 | state | i_od_hpf_ | i_{o,hpf}^d
comp | 6 | 2 | state | i_oq_hpf_ | i_{o,hpf}^q
comp | 6 | 3 | state | i_od_hrf1_ | i_{o,hrf1}^d
comp | 6 | 4 | state | i_od_hrf2_ | i_{o,hrf2}^d
comp | 6 | 5 | state | i_oq_hrf1_ | i_{o,hrf1}^q
comp | 6 | 6 | state | i_oq_hrf2_ | i_{o,hrf2}^q
comp | 6 | 7 | state | v_od_hrf1_ | v_{o,hrf1}^d
comp | 6 | 8 | state | v_od_hrf2_ | v_{o,hrf2}^d
comp | 6 | 9 | state | v_oq_hrf1_ | v_{o,hrf1}^q
comp | 6 | 10 | state | v_oq_hrf2_ | v_{o,hrf2}^q
comp | 6 | 1 | input | i_od | i_o^d
comp | 6 | 2 | input | i_oq | i_o^d
comp | 6 | 3 | input | i_od_pf | i_{o,pf}^d
comp | 6 | 4 | input | i_oq_pf | i_{o,pf}^q
comp | 6 | 5 | input | v_od_pf | v_{o,pf}^d
comp | 6 | 6 | input | v_oq_pf | v_{o,pf}^q
comp | 6 | 1 | output | i_od_hpf | i_{o,hpf}^d
comp | 6 | 2 | output | i_oq_hpf | i_{o,hpf}^q
comp | 6 | 3 | output | i_od | i_o^d
comp | 6 | 4 | output | i_oq | i_o^q
comp | 6 | 5 | output | v_od | v_o^d
comp | 6 | 6 | output | v_oq | v_o^q
sys | 0 | 1 | input | v_gD | v_g^D
sys | 0 | 2 | input | v_gQ | v_g^Q
sys | 0 | 1 | output | i_oD | i_o^D
sys | 0 | 2 | output | i_oQ | i_o^Q

## HSC1_var
variable | latex_name | value | unit | x | normalise | comment | name
w_c | \omega_c | 314.1593 | rad/s | 50 | 0 | 2*pi*50*x | cut-off frequency of LPF
w_c_v | \omega_{c,V} | 3141.5927 | rad/s | 10 | 0 | 2*pi*50*x | cut-off frequency of LPF
w_c_i | \omega_{c,C} | 9424.778 | rad/s | 30 | 0 | 2*pi*50*x | cut-off frequency of LPF
zeta | \zeta | 0.9 |  |  |  |  | Damping ratio
w_n | \omega_n | 1 | rad/s |  |  | 2*pi*50 | nominal frequency
w_i | \omega_i | 5000 | rad/s | 5000 | 0 |  | hpf cut-off frequency
m_p | m_p | 0.025 | - |  |  |  | active power droop gain
n_q | n_q | 0.005 | - |  |  |  | reactive power droop gain
L_arm | L_{arm} | 0.002 | pu | 0.002 |  |  | Arm inductance
R_arm | R_{arm} | 0 | pu |  |  |  | Arm resistance
L_tfr | L_{tfr} | 0 | pu |  |  | SIN(ATAN(X/R))/SCR | Transformer inductance | 0.33041
R_tfr | R_{tfr} | 0 | pu |  |  | COS(ATAN(X/R))/SCR | Transformer resistance
Zbase | Zbase | 90
L_v | L_v | 0.07 | pu |  |  |  | Virtual inductance
R_v | R_v | 0.03 | pu |  |  |  | Virtual resistance
K_vP | K_v^P | 10 | - |  |  |  | Proportional gain, voltage controller
K_vI | K_v^I | 1256.6371 | - | 200 | 0 | 2*pi*400 | Integral gain, voltage controller
K_cP | K_c^P | 5 | - |  |  |  | Proportional gain, current controller
K_cI | K_c^I | 3141.5927 | - | 500 | 0 | 2*pi*1200 | Integral gain, current controller
x_vid | x_{vi,d} | 1 |  |  |  |  | VI regulation of Vd, x_vid in {0,1}
x_vi | x_{vi} | 0 |  |  |  |  | Virtual impedance activation
x_lc | x_{lc} | -1 |  |  |  |  | Load convention x_lc in {-1,1}
V_od | V_{o}^d | init |  |  |  |  | Initial output voltage, d-axis
V_oq | V_o^q | init |  |  |  |  | Initial output voltage, q-axis
I_od | I_o^d | init |  |  |  |  | Initial ouput current, d-axis
I_oq | I_o^q | init |  |  |  |  | Initial output current, q-axis
d0 | \delta_0 | init |  |  |  |  | Initial voltage angle
V_oD | V_o^D | init |  |  |  |  | Initial output voltage, D-axis
V_oQ | V_o^Q | init |  |  |  |  | Initial output voltage, Q-axis

## HSC1_SS0
| x1 | u1
dx1 |  | 1
y1 | 1

## HSC1_SS1
| x1 | x2 | u1 | u2 | u3 | u4
dx1 | -w_c |  | w_c*V_od | w_c*V_oq | w_c*I_od | w_c*I_oq
dx2 |  | -w_c | w_c*V_oq | -w_c*V_od | -w_c*I_oq | w_c*I_od
y1 | x1: -m_p
y3 | x2: -n_q*x_lc
y4

## HSC1_SS2
| x1 | x2 | u1 | u2 | u3 | u4 | u5 | u6
dx1 | u1: 1; u3: -R_v*x_vi*x_lc; u4: -w_n*L_v*x_vi*x_lc; u5: -1
dx2 | u2: 1; u3: w_n*L_v*x_vi*x_lc; u4: -R_v*x_vi*x_lc; u6: -1
y1 | K_vI |  | K_vP |  | -K_vP*R_v*x_vi*x_lc | -K_vP*w_n*L_v*x_vi*x_lc | -K_vP
y2 |  | K_vI |  | K_vP | K_vP*w_n*L_v*x_vi*x_lc | -K_vP*R_v*x_vi*x_lc |  | -K_vP

## HSC1_SS3
| x1 | x2 | u1 | u2 | u3 | u4 | u5 | u6 | u7 | u8
dx1 | bar: u1; u3
dx2 | bar: u2; u4
y1 | x1: K_cI; u1: K_cP; u3: -K_cP; u6: w_n*(L_arm+L_tfr); u7: 1
y2 | x2: K_cI; u2: K_cP; u4: -K_cP; u5: -w_n*(L_arm+L_tfr); u8: 1

## HSC1_SS4
| x1 | x2 | u1 | u2 | u3 | u4 | u5
dx1 | -(R_arm+R_tfr)/(L_arm+L_tfr) | -w_n | -1/(L_arm+L_tfr) |  | 1/(L_arm+L_tfr) |  | -I_oq
dx2 | w_n | -(R_arm+R_tfr)/(L_arm+L_tfr) |  | -1/(L_arm+L_tfr) |  | 1/(L_arm+L_tfr) | I_od
y1 | bar: x1
y2 | bar: x2

## HSC1_SS5
| u1 | u2 | u3 | u4 | u5
y1 | cos(d0)*x_lc | sin(d0)*x_lc |  |  | (-I_od*sin(d0)+I_oq*cos(d0))*x_lc
y2 | -sin(d0)*x_lc | cos(d0)*x_lc |  |  | (-I_od*cos(d0)-I_oq*sin(d0))*x_lc
y3 |  |  | cos(d0) | -sin(d0) | (-V_oD*sin(d0)-V_oQ*cos(d0))*x_lc
y4 |  |  | sin(d0) | cos(d0) | (V_oD*cos(d0)-V_oQ*sin(d0))*x_lc

## HSC1_SS6
| x1 | x2 | x3 | x4 | x5 | x6 | x7 | x8 | x9 | x10 | u1 | u2 | u3 | u4 | u5 | u6
dx1 | x1: -w_i; u1: x_lc
dx2 | x2: -w_i; u2: x_lc
dx3 | x3: -2*zeta*w_c_i; x4: -w_c_i**2; u3: 1
dx4 | bar: x3
dx5 | x5: -2*zeta*w_c_i; x6: -w_c_i**2; u4: 1
dx6 | bar: x5
dx7 | x7: -2*zeta*w_c_v; x8: -w_c_v**2; u5: 1
dx8 | bar: x7
dx9 | x9: -2*zeta*w_c_v; x10: -w_c_v**2; u6: 1
dx10 | bar: x9
y1 | x1: w_i; u1: x_lc
y2 | x2: w_i; u2: x_lc
y3 | x3: w_c_i; x4: w_c_i**2
y4 | x5: w_c_i; x6: w_c_i**2
y5 | x7: w_c_v; x8: w_c_v**2
y6 | x9: w_c_v; x10: w_c_v**2

## HSC_SS1_2nd_vfilter
| x1 | x2 | x3 | x4 | u1 | u2 | u3
dx1 | bar: x2
dx2 | -w_c**2 | -2*zeta*w_c |  |  | cos(d0) | sin(d0) | -V_oD*sin(d0)+V_oQ*cos(d0)
dx3 | bar: x4
dx4 |  |  | -w_c**2 | -2*zeta*w_c | -sin(d0) | cos(d0) | -V_oD*cos(d0)-V_oQ*sin(d0)
y1 | x1: w_c; x2: w_c**2
y2 | x3: w_c; x4: w_c**2

## HSC_SS4_dq
| u1 | u2 | u3 | u4 | u5
y1 | cos(d0) | -sin(d0) |  |  | (-I_od*sin(d0)-I_oq*cos(d0))
y2 | sin(d0) | cos(d0) |  |  | (I_od*cos(d0)-I_oq*sin(d0))
y3 |  |  | cos(d0) | sin(d0) | (-V_oD*sin(d0)+V_oQ*cos(d0))
y4 |  |  | -sin(d0) | cos(d0) | (-V_oD*cos(d0)-V_oQ*sin(d0))

## HSC_SS1_2nd_filter
| x1 | x2 | x3 | x4 | x5 | u1 | u2 | u3 | u4 | u5 | u6
dx1 | bar: u1 to u2
dx2 | bar: x3
dx3 | x2: -w_c**2; x3: -2*zeta*w_c; u3: w_c*V_od; u4: w_c*V_oq; u5: w_c*I_od; u6: w_c*I_oq
dx4 | bar: x5
dx5 | x4: -w_c**2; x5: -2*zeta*w_c; u3: -w_c*V_oq; u4: w_c*V_od; u5: w_c*I_oq; u6: -w_c*I_od
y1 | bar: x1
y2 | x2: -m_p
y3 | x4: -n_q
y4

## HSC_SS4_DQ_
| x1 | x2 | u1 | u2 | u3 | u4 | u5 | u6
dx1 | -(R_arm+R_tfr)/(L_arm+L_tfr) | -w_n | 1/(L_arm+L_tfr)*x_lc |  | -1/(L_arm+L_tfr)*x_lc |  | I_oq | (-V_od*sin(d0)+V_oq*cos(d0))/(L_arm+L_tfr)*x_lc
dx2 | w_n | -(R_arm+R_tfr)/(L_arm+L_tfr) |  | 1/(L_arm+L_tfr)*x_lc |  | -1/(L_arm+L_tfr)*x_lc | -I_od | (-V_od*sin(d0)-V_oq*cos(d0))/(L_arm+L_tfr)*x_lc
y1 | x1: cos(d0); x2: -sin(d0)
y2 | x1: sin(d0); x2: cos(d0)
y3 | u3: cos(d0)*x_lc; u4: sin(d0)*x_lc; u6: (-I_od*sin(d0)-I_oq*cos(d0))*x_lc
y4 | u3: -sin(d0)*x_lc; u4: cos(d0)*x_lc; u6: (I_od*cos(d0)-I_oq*sin(d0))*x_lc

## HSCi_L
group | comp | idx | vector | name | latex_name
comp | 1 | 1 | state | delta | \delta
comp | 1 | 2 | state | P | P
comp | 1 | 3 | state | Q | Q
comp | 1 | 1 | input | omega | \omega
comp | 1 | 2 | input | omega_com | \omega_\mathit{com}
comp | 1 | 3 | input | i_ld | i_l^d
comp | 1 | 4 | input | i_lq | i_l^q
comp | 1 | 5 | input | v_od | v_o^d
comp | 1 | 6 | input | v_oq | v_o^q
comp | 1 | 7 | input | i_od | i_o^d
comp | 1 | 8 | input | i_oq | i_o^q
comp | 1 | 1 | output | delta | \delta
comp | 1 | 2 | output | omega | \omega
comp | 1 | 2 | output | v_od* | v_o^{d^*}
comp | 1 | 3 | output | v_oq* | v_o^{q^*}
comp | 2 | 1 | state | zeta_vd | \zeta_v^d
comp | 2 | 2 | state | zeta_vq | \zeta_v^q
comp | 2 | 1 | input | v_od* | v_o^{d^*}
comp | 2 | 2 | input | v_oq* | v_o^{q^*}
comp | 2 | 3 | input | i_ld | i_l^d
comp | 2 | 4 | input | i_lq | i_l^q
comp | 2 | 5 | input | v_od | v_o^d
comp | 2 | 6 | input | v_oq | v_o^q
comp | 2 | 7 | input | i_od | i_o^d
comp | 2 | 8 | input | i_oq | i_o^q
comp | 2 | 1 | output | i_ld* | i_l^{d^*}
comp | 2 | 2 | output | i_lq* | i_l^{q^*}
comp | 3 | 1 | state | zeta_cd | \zeta_c^d
comp | 3 | 2 | state | zeta_cq | \zeta_c^q
comp | 3 | 1 | input | i_ld* | i_l^{d^*}
comp | 3 | 2 | input | i_lq* | i_l^{q^*}
comp | 3 | 3 | input | i_ld | i_l^d
comp | 3 | 4 | input | i_lq | i_l^q
comp | 3 | 5 | input | v_od | v_o^d
comp | 3 | 6 | input | v_oq | v_o^q
comp | 3 | 7 | input | i_od | i_o^d
comp | 3 | 8 | input | i_oq | i_o^q
comp | 3 | 1 | output | v_td | v_t^d
comp | 3 | 2 | output | v_tq | v_t^q
comp | 4 | 1 | state | i_ld | i_l^d
comp | 4 | 2 | state | i_lq | i_l^q
comp | 4 | 3 | state | v_od | v_o^d
comp | 4 | 4 | state | v_oq | v_o^q
comp | 4 | 5 | state | i_od | i_o^d
comp | 4 | 6 | state | i_oq | i_o^q
comp | 4 | 1 | input | v_td | v_t^d
comp | 4 | 2 | input | v_tq | v_^q
comp | 4 | 3 | input | v_gd | v_g^d
comp | 4 | 4 | input | v_gq | v_g^q
comp | 4 | 5 | input | omega | \omega
comp | 4 | 1 | output | i_ld | i_l^d
comp | 4 | 2 | output | i_lq | i_l^q
comp | 4 | 3 | output | v_od | v_o^d
comp | 4 | 4 | output | v_oq | v_o^q
comp | 4 | 5 | output | i_od | i_o^d
comp | 4 | 6 | output | i_oq | i_o^q
sys | 0 | 1 | input | omega_com | \omega_\mathit{com}
sys | 0 | 2 | input | v_gd | v_g^d
sys | 0 | 3 | input | v_gq | v_g^q
sys | 0 | 1 | output | omega | \omega
sys | 0 | 2 | output | i_od | i_o^d
sys | 0 | 3 | output | i_oq | i_o^q

## Sheet2
variable | value | unit |  | comment | name
w_c | 10 | rad/s |  | 2*pi*50*10 | cut-off frequency of LPF
w_n | 1 | rad/s |  | 2*pi*50 | nominal frequency
m_p | 0.025 | - |  |  | active power droop gain
n_q | 0.005 | - |  |  | reactive power droop gain
L_arm | 1.1111e-05 | pu | 0.001 |  | Arm inductance
R_arm | 0 | pu |  |  | Arm resistance
L_tfr | 0 | pu |  | SIN(ATAN(X/R))/SCR | Transformer inductance
R_tfr | 0 | pu |  | COS(ATAN(X/R))/SCR | Transformer resistance
Zbase | 90
L_v | 0.07 | pu |  |  | Virtual inductance
R_v | 0.03 | pu |  |  | Virtual resistance
K_vP | 10 | - |  |  | Proportional gain, voltage controller
K_vI | 8 | - |  | 2*pi*400 | Integral gain, voltage controller
K_cP | 5 | - |  |  | Proportional gain, current controller
K_cI | 24 | - |  | 2*pi*1200 | Integral gain, current controller
x_vid | 1 |  |  |  | VI regulation of Vd, x_vid in {0,1}
x_vi | 0 |  |  |  | Virtual impedance activation
x_lc | -1 |  |  |  | Load convention x_lc in {-1,1}
V_od | init |  |  |  | Initial output voltage, d-axis
V_oq | init |  |  |  | Initial output voltage, q-axis
I_od | init |  |  |  | Initial ouput current, d-axis
I_oq | init |  |  |  | Initial output current, q-axis

## HSCi_var
variable | value | unit | comment | name
w_c | 62.8319 | rad/s | 2*pi*10*50 | cut-off frequency of LPF
w_n | 6.2832 | rad/s | 2*pi*50 | nominal frequency
m_p | 0.025 | - |  | active power droop gain
n_q | 0.1 | - |  | reactive power droop gain
L_arm | 1.1111e-05 | pu |  | Arm inductance
R_arm | 0 | pu |  | Arm resistance
L_tfr | 0 | pu |  | Transformer inductance
R_tfr | 0 | pu |  | Transformer resistance
L_v | 0 | pu |  | Virtual inductance
R_v | 0 | pu |  | Virtual resistance
K_vP | 2.3 | - |  | Proportional gain, voltage controller
K_vI | 0.05 | - |  | Integral gain, voltage controller
K_cP | 1.7 | - |  | Proportional gain, current controller
K_cI | 0.0001 | - |  | Integral gain, current controller
C_f | 0 | pu | Not used | LCL filter capacitance
F | 0 |  | Not used | Feed forward
x_lc | -1 |  |  | Load convention x_lc in {-1,1}
I_ld | init |  |  | Initial load current, d-axis
I_lq | init |  |  | Initial load current, q-axis
V_od | init |  |  | Initial output voltage, d-axis
V_oq | init |  |  | Initial output voltage, q-axis
I_od | init |  |  | Initial ouput current, d-axis
I_oq | init |  |  | Initial output current, q-axis

## HSCi_SS1
| x1 | x2 | x3 | u1 | u2 | u3 | u4 | u5 | u6 | u7 | u8
dx1 | bar: u1 to u2
dx2 | x2: -w_c; u5: w_c*I_od; u6: w_c*I_oq; u7: w_c*V_od; u8: w_c*V_oq
dx3 | x3: -w_c; u5: w_c*I_oq; u6: -w_c*I_od; u7: -w_c*V_oq; u8: w_c*V_od
y1 | bar: x1
y2 | x2: -m_p*x_lc
y3 | x3: -n_q*x_lc
y4

## HSCi_SS2
| x1 | x2 | u1 | u2 | u3 | u4 | u5 | u6 | u7 | u8
dx1 | u1: 1; u5: -1; u7: -R_v; u8: -w_n*L_v
dx2 | u2: 1; u6: -1; u7: w_n*L_v; u8: -R_v
y1 | x1: K_vI; u1: K_vP; u5: -K_vP; u6: -w_n*C_f; u7: F
y2 | x2: K_vI; u2: K_vP; u5: w_n*C_f; u6: -K_vP; u8: F

## HSCi_SS3
| x1 | x2 | u1 | u2 | u3 | u4 | u5 | u6 | u7 | u8
dx1 | bar: u1; u3
dx2 | bar: u2; u4
y1 | x1: K_cI; u1: K_cP; u3: -K_cP; u4: -w_n*L_arm
y2 | x2: K_cI; u2: K_cP; u3: w_n*L_arm; u4: -K_cP

## HSCi_SS4
| x1 | x2 | x3 | x4 | x5 | x6 | u1 | u2 | u3 | u4 | u5
dx1 | x1: -(R_arm+R_tfr)/(L_arm+L_tfr); x2: w_n; u1: -1/(L_arm+L_tfr); u3: 1/(L_arm+L_tfr); u5: I_lq
dx2 | x1: -w_n; x2: -(R_arm+R_tfr)/(L_arm+L_tfr); u2: -1/(L_arm+L_tfr); u4: 1/(L_arm+L_tfr); u5: I_ld
dx3 | x4: w_n; u3: 1; u5: V_oq
dx4 | x3: -w_n; u4: 1; u5: -V_od
dx5 | x1: 1; x6: w_n; u5: I_oq
dx6 | x2: 1; x5: -w_n; u5: I_od
y1 | bar: x1
y2 | bar: x2
y3 | bar: x3
y4 | bar: x4
y5 | bar: x5
y6 | bar: x6

## OEH_L
group | comp | idx | vector | name | latex_name
comp | 1 | 1 | state | delta | \delta
comp | 1 | 1 | state | i_od_OEH | i_{o,OEH}^d
comp | 1 | 1 | state | i_oq_OEH | i_{o,OEH}^q
comp | 1 | 1 | input | omega | \omega_{com}
comp | 1 | 3 | input | i_od_HSC1 | i_{o,HSC_1}^d
comp | 1 | 4 | input | i_oq_HSC1 | i_{o,HSC_1}^q
comp | 1 | 5 | input | i_od_HSC2 | i_{o,HSC_2}^d
comp | 1 | 6 | input | i_oq_HSC2 | i_{o,HSC_2}^q
comp | 1 | 7 | input | i_od_OWF1 | i_{o,OWF_1}^d
comp | 1 | 8 | input | i_oq_OWF1 | i_{o,OWF_1}^q
comp | 1 | 2 | output | v_o | v_o^{d}
comp | 1 | 3 | output | v_o | v_o^{q}

## OEH_var
variable | value | unit | comment | name
R_sh | 1000 | pu | 2*pi*10*50 | Virtual bus shunt resistor

## OEH_SS1
| x1 | x2 | x3 | u1 | u2 | u3 | u4 | u5 | u6 | u7
dx1 | bar: u1
dx2 | x2: -w_c
dx3 | x3: -w_c
y1 | bar: x1
y2 | x2: -m_p*x_lc